## Sheet1
DA22OPT Firmware Release Note
MCU: DA11OPT-MCU-V1.0.0a-20231208.img DEP: DA11OPT-DEP-V1.3.1.1-20231208.img | 12.08.2023 | First release
MCU: DA11OPT-MCU-V1.0.0g-20240109.img DEP: DA11OPT-DEP-V1.3.1.1-20231226.img | 01.09.2024 | Fix bug #1: OUT xx GAIN+ and OUT xx GAIN- does not accept more than one DIGIT in. Fix bug #2: "Loop out" function needs an information Icon. Add DEP FW version with date info
MCU: DA11OPT-MCU-V1.1.0-20240116.img | 01.16.2024 | Update MCU FW version to release number
MCU: DA22OPT-MCU-V1.2.0-20240306.img DEP: DA22OPT-DEP-V1.3.1.1-20240306.img | 03.06.2024 | Change P/N from DA11OPT to DA22OPT
MCU: DA22OPT-MCU-V1.2.0b-20250124.img DEP: DA22OPT-DEP-V1.3.3.5-20250122.img | 01.24.2025 | Add SDDP function Add MD5 for password security (default password @Bls1234) Remove the “Product Model Setting” section in GUI Settings page Update DEP FW to the latest V1.3.3.5 Remove Guest user action buttons in GUI Remove MAC address info after hostname
MCU: DA22OPT-MCU-V1.3.0-20250217.img | 02.17.2025 | Update MCU FW version to release number
DEP: DA22OPT-DEP-V1.3.3.5-20250801.img | 08.01.2025 | Update DEP V1.3.3.5 + Linear PTP servo timing