## Sheet1
DA22XLR-WP-US-V2 Firmware Release Note
MCU: DA22XLR-WP-US-V2-MCU-V1.0.0d_20230427.img DEP: DA22XLR-WP-US-V2-DEP-V1.1.1.1_20230427.img | 04.27.2023 | Initial version
MCU: DA22XLR-WP-US-V2-MCU-V1.0.0e_20230524.img DEP: DA22XLR-WP-US-V2-DEP-V1.2.1.1_20230510.img | 05.24.2023 | 1. Add input/output gain levels shown in Status 2. Add API log print when input/output gain levels be changed in GUI 3. DEP update to latest 1.2.1.1 supports AES-67
MCU: DA22XLR-WP-US-V2-MCU-V1.0.0g_20230630.img | 06.30.2023 | Fix the small pop-up noise sound when changing CH1/CH2 Sensitivity or turning Phantom power on/off sometimes when the output gain is set up to be +20dBu
MCU: DA22XLR-WP-US-V2-MCU-V1.0.0h_20230705.img | 07.05.2023 | Fix the small pop-up noise sound when changing CH1/CH2 Sensitivity or turning Phantom power on/off sometimes when the output gain is set up to be +20dBu
MCU: DA22XLR-WP-US-V2-MCU-V1.0.0i_20230714.img DEP: DA22XLR-WP-US-V2-DEP-V1.2.1.1_20230714.img | 07.14.2023 | Fix above bug by RK3308 internal software mute
MCU: DA22XLR-WP-US-V2-MCU-V1.0.0j_20230726.img | 07.26.2023 | 1. Fix the small pop-up noise sound when changing CH1/CH2 Sensitivity or turning Phantom power on/off sometimes when the output gain is set up to be +20dBu 2. Add telnet ON/OFF feature in Web/API
MCU: DA22XLR-WP-US-V2-MCU-V1.0.0l_20230821.img | 08.21.2023 | 1. Add the Power LED and 48V phantom power LED turn on/off via API and WebGUI 2. Fix GUI unresponsive and long time stay at 99% progress during MCU and DEP FW upgrade
MCU: DA22XLR-WP-US-V2-MCU-V1.0.0m_20230825.img DEP: DA22XLR-WP-US-V2-DEP-V1.2.1.1_20230822.img | 08.25.2023 | 1. Fix the small pop-up sound when turning Phantom power off (with hardware rework) 2. Add product model check during FW upgragde to avoid the wrong firmware be downloaded
MCU: DA22XLR-WP-US-V2-MCU-V1.0.0n_20231025.img | 10.25.2023 | 1. Add uptime in GUI and API 2. Update dropbear to the latest version 2022.83 3. Add XML and JSON interface for control system use http://192.168.0.200/cgi-bin/getxml.cgi?xml=mxsta (XML address) http://192.168.0.200/cgi-bin/getjson.cgi?json=mxsta (JSON address)
MCU: DA22XLR-WP-US-V2-MCU-V1.0.0o_20231201.img DEP: DA22XLR-WP-US-V2-DEP-V1.3.1.1_20231031.img | 12.01.2023 | 1. Optimize the phantom 48V switching logic 2. Add MCU_Sub FW version shown in GUI/API 3. Update DEP FW to the latest V1.3.1.1 4. SSH login password changed to default 17909
MCU: DA22XLR-WP-US-V2-MCU-V1.0.0q_20231205.img | 12.05.2023 | 1. Fix the bug #11: WebGUI stops at "Upgrading:0%" when updating with wrong firmware several times. 2. Fix the bug #12:The API has no feedback when changing input sensitivity and output gain on the WebGUI. 3. Optimize the bug#13: It takes 6s, and sometimes even ~10s for the speaker to start playing audio from the mic after turning on the Phantom power. 4. Fix the bug #14: The WebGUI shows a glitch sometimes when changing output gain via API. It shows -28dBV first before showing the correct value.
MCU: DA22XLR-WP-US-V2-MCU-V1.0.0r_20231206.img | 12.06.2023 | Fix the bug #15: Can't change the output gain to -28dBV.
MCU: DA22XLR-WP-US-V2-MCU-V1.1.0_20231227.img DEP: DA22XLR-WP-US-V2-DEP-V1.3.1.1_20231222.img | 12.27.2023 | Change MCU FW version number to release version Add DEP FW version with date info to distinguish between different versions
MCU: DA22XLR-WP-US-V2-MCU-V1.1.0a_20240725.img DEP: DA22XLR-WP-US-V2-DEP-V1.3.3.5_20240725.img | 07.25.2024 | Update DEP FW to 1.3.3.5
MCU: DA22XLR-WP-US-V2-MCU-V1.1.0b_20240807.img | 08.07.2024 | Add SDDP function Add MD5 for password security
MCU: DA22XLR-WP-US-V2-MCU-V1.1.0c_20240812.img | 08.12.2024 | Remove the “Product Model Setting” section in GUI Settings page
MCU: DA22XLR-WP-US-V2-MCU-V1.2.0_20240814.img | 08.14.2024 | Change MCU FW version number to release version
MCU: DA22XLR-WP-US-V2-MCU-V1.2.0b_20240909.img | 09.09.2024 | Fix the issue of Chrome layout buttons is not correctly viewed Update GUI pop up for password to correct text
MCU: DA22XLR-WP-US-V2-MCU-V1.2.0d_20240916.img | 09.16.2024 | Fix the issue of the previous password can't log into the WebGUI after the FW upgrade Add the browser automatic refresh function, the previous WebGUI version must be forcibly refreshed once CTRL+F5 (Windows) /Option+Command+R (Mac)
MCU: DA22XLR-WP-US-V2-MCU-V1.2.0e_20240919.img | 09.19.2024 | Remove Guest user action buttons in GUI Fix the issue of without refreshing the page the GUI won't ask user to change default password after FW update
MCU: DA22XLR-WP-US-V2-MCU-V1.3.0_20240919.img | 09.19.2024 | Update FW version number to production