## MCU
MCU
HW Version | MCU FW | Change Log | Release Time | Remark
A | 1.0.0a | Engineering sample Version | 2024-03-03
A | 1.0.0b | Improve the API and GUI (Schedule, warming beeper, clock etc） | 2024-03-11
A | 1.0.0c | Improve the LED indication when power channel turned on | 2024-03-18
A | 1.0.0d | 1 Improve to meet the latest GUI design 2. Add setting commands and status for LAN1 and LAN2 | 2024-03-31
A | 1.0.0e | Improve the LAN caommand and status to mee the latest silkscreen. | 2024-04-03
A | 1.0.0f | Add alarm log feedback. | 2024-04-30
A | 1.0.0g | 1. Redirect to mDNS when reset. 2. Add guest page. 3. Improve radius setting page. 4. Imporve outlets setting description. 5. Improve Email function. 6. Improve Dashboard page. 7. Improve Clock page. 8, Improve Schedule function. 9. Improve User Authorization page. 10. Improve IPV6 function. 11. Improve Protocols. 12. Improve GUI page tab showing. | 2024-05-26
A | 1.0.0h | 1. Modify the RS232OUT command to the same as other products. 2. Add status to show the MAC information of IP port 1. 3. Remove the auto restart mode for overload processing, to prevent wrong use may cause damage. | 2024-06-17
A | 1.0.0i | 1. To add reset function via front panel. 2. To improve GUI base on the new GUI design V0.29 | 2024-07-01
A | 1.0.0j | To improve based on the latest GUI design: 1. Add new topics for clound management: device control and command feedback. 2. Improve schedule process when set 00:00 3. Change default password to @Bls1234 for all users and update all popup message for password to new content. 4. Network improvmentL: Auto TCP/IP ports on/off function for redundancy using, HTTTP and mDNS improvment. 5. Add new settings for relay. 6. Improment on sytem setting: remove the setting for default, add sleep mode and improve setting for dashbaord, auto cover. 7. Improve GUI page showing inculding split line, buttons and align etc. 8. Improve the mail page and system log format. | 2024-08-20
A | 1.0.0k | 1. Correct the typos on GUI. 2. Improve the command response on telnet and SSH. 3. To solve MQTT command missing issue. 4. To solve unsync issue on GUI and improve the log texts. | 2024-08-30
A | 1.0.0l | 1. To solve setting unsync issue when import config. 2. To solve log bugs (slidebar, typo etc). 3. Add custom icon function. 4. Improve MQTT porcess to solve command missing. 5. Update popup of relay. | 2024-09-04
A | 1.0.0m | 1. To solve bugs after firmware update(wrong GUI version and password). 2. To improve the custom icon, add limitation to no more than 80x80. 3. Add outlet connection to status, to solve the bug that status unsync cause GUI stuck. 4. Change telnet to default ON and SSCOM supported. 5. Delect the redundant command in help. | 2024-09-05
A | 1.0.0n | 1. Add confirmation popup when firmware update. 2. Add warmming color and massage when overvoltage or undervoltage. 3. Improve the log and popup massages in system page. 4. Revert to the limitation of custom icon to the same as V1.0.0l, to solve icon not load or show incorretly. 5. Improve GUI page refresh. | 2024-09-08
A | 1.0.0o | 1. Add 3 on/off setting in system page. 2. To solve password incorrect after reset or firmware update. 3. To solve telnet failed after some operations. 4. To solve bugs in system cotnrol page (grey out or not, incorrect description etc) 5. Add cancle button for firmware update confirmation. | 2024-09-09
A | 1.0.0p | To improve the API peformance when voltage is abnormal. | 2024-09-11
A | 1.0.0q | 1. Improve the limitation massage for custom icon. 2. Improve the process when unit overload and abnormal voltage. 3. Imporve the auto retry process. | 2024-09-12
A | 1.0.0r | To solve the bug outlet 1 will turn on/off when other outlets occur overload. | 2024-09-12
A | 1.0.0s | Improve the API feedabck and to keep the overload warming status when unit goes to standby | 2024-09-13
A | 1.0.0t | Improve status feedabck and json/xml data. | 2024-09-13
A | 1.1.0 | Released version for V1.0.0t | 2024-09-13
A | 1.1.0a | Improve status feedback to meet the combined GUI FW with PWR8IEC | 2024-10-13
A | 1.1.0b | Improve the responding time when overload. | 2024-11-01
A | 1.1.0c | 1. Improve status sync to meet latest combined GUI. 2. Add OUTLET XX RESTA for single outlet restart. 3. Solve telnet error. 4. Add current limit function for single outlet. 5. Improve protecting time for overcurrent same as PWR8IEC. | 2025-03-17
A | 1.2.0 | Released version for V1.1.0c | 2025-03-27

## GUI
GUI
HW Version | GUI FW | Change Log | Release Time | Remark
A | 1.0.0a | Engineering sample Version | 2024-03-03
A | 1.0.0b | Improve the API and GUI (Schedule, warming beeper, clock etc） | 2024-03-11
A | 1.0.0c | Improve the processing of each protocol. | 2024-03-18
A | 1.0.0d | 1 Improve to meet the latest GUI design 2. Add setting commands and status for LAN1 and LAN2 | 2024-03-31
A | 1.0.0e | 1. Improve the LAN commands and status to mee the latest silkscreen. 2. Sync the status to Json amd XML | 2024-04-03
A | 1.0.0f | 1. Add alarm log. 2. Add example on clock setting. | 2024-04-30
A | 1.0.0g | 1. Redirect to mDNS when reset. 2. Add guest page. 3. Improve radius setting page. 4. Imporve outlets setting description. 5. Improve Email function. 6. Improve Dashboard page. 7. Improve Clock page. 8, Improve Schedule function. 9. Improve User Authorization page. 10. Improve IPV6 function. 11. Improve Protocols. 12. Improve GUI page tab showing. | 2024-05-26
A | 1.0.0h | 1. Add MAC address and IPV6 function for IP port1. 2. Improve the Telnet to solve turn on/off Active negotiation cause SSCOM connection failed. 3. Remove the auto restart mode for overload processing, to prevent wrong use may cause damage. 4. Improve schedule saving. | 2024-06-17
A | 1.0.0i | 1. To solve schedule not working properly after long time turn off. 2. To improve GUI base on the new GUI design V0.29 | 2024-07-01
A | 1.0.0j | To improve based on the latest GUI design: 1. Add new topics for clound management: device control and command feedback. 2. Improve schedule process when set 00:00 3. Change default password to @Bls1234 for all users and update all popup message for password to new content. 4. Network improvmentL: Auto TCP/IP ports on/off function for redundancy using, HTTTP and mDNS improvment. 5. Add new settings for relay. 6. Improment on sytem setting: remove the setting for default, add sleep mode and improve setting for dashbaord, auto cover. 7. Improve GUI page showing inculding split line, buttons and align etc. 8. Improve the mail page and system log format. | 2024-08-20
A | 1.0.0k | 1. Correct the typos on GUI. 2. Improve the command response on telnet and SSH. 3. To solve MQTT command missing issue. 4. To solve unsync issue on GUI and improve the log texts. | 2024-08-30
A | 1.0.0l | 1. To solve setting unsync issue when import config. 2. To solve log bugs (slidebar, typo etc). 3. Add custom icon function. 4. Improve MQTT porcess to solve command missing. 5. Update popup of relay. | 2024-09-04 | Update from this version is used for production units only, not for engineering samples.
A | 1.0.0m | 1. To solve bugs after firmware update(wrong GUI version and password). 2. To improve the custom icon, add limitation to no more than 80x80. 3. Add outlet connection to status, to solve the bug that status unsync cause GUI stuck. 4. Change telnet to default ON and SSCOM supported. 5. Delect the redundant command in help. | 2024-09-05
A | 1.0.0n | 1. Add confirmation popup when firmware update. 2. Add warmming color and massage when overvoltage or undervoltage. 3. Improve the log and popup massages in system page. 4. Revert to the limitation of custom icon to the same as V1.0.0l, to solve icon not load or show incorretly. 5. Improve GUI page refresh. | 2024-09-08
A | 1.0.0o | 1. Add 3 on/off setting in system page. 2. To solve password incorrect after reset or firmware update. 3. To solve telnet failed after some operations. 4. To solve bugs in system cotnrol page (grey out or not, incorrect description etc) 5. Add cancle button for firmware update confirmation. | 2024-09-09
A | 1.0.0p | 1. Add limitaion info to Icon uplaod. 2. Add the system buttons control for guest page. 3. System on/off grey out when on dry contact mode. 4. Change relay info and picture to new 5. Fixed selection on TLSS 1.2 | 2024-09-10
A | 1.0.0q | 1. Modify the limitaion info for Icon, revert to process as 1.0.0o 2. Modify the relay info. 3. Improve the system page (gray background and pop up). | 2024-09-10
A | 1.0.0r | 1. Improve the limitation massage for custom icon. 2. Improve the process when unit overload and abnormal voltage. 3. Imporve the auto retry process. | 2024-09-12
A | 1.0.0s | 1. To solve the bug outlet 1 will turn on/off when other outlets occur overload. 2. To add the popup when click the PON button to wake up unit which standby caused by overload. | 2024-09-12
A | 1.0.0t | 1. To solve the status unsync after click the outlet buttons when unit in sleep mode. 2. Modidy the text for popup message of overload. | 2024-09-12
A | 1.0.0u | Disable to chlick the buttons which are not workable when unit in sleep mode, to prevent unsync issue. | 2024-09-12
A | 1.0.0v | 1. Improve status feedabck and json/xml data. 2. To solve the non-sync issue on schedule page. | 2024-09-13
A | 1.1.0 | Released version for V1.0.0v (add space on GUI status AbnormalVoltage) | 2024-09-13
A | 1.1.0a | 1. Update Based on combined GUI V1.1.0, to solve import and export issues arised on PWR4IEC (no issue on PWR8XX) 2. Improve overload operation on guest page. 3. Remove RS232 error when work with combined GUI (for PWR4IEC). | 2025-03-17
A | 1.1.0b | To solve outlet 5~9 showing wrong data on SNMP (for PWR4IEC). | 2025-03-24
A | 1.2.0 | Released version for V1.1.0b (for PWR series) | 2025-03-27