## MCU
MCU
HW Version | MCU FW | Change Log | Release Time | Remark
A | 1.0.0a | Engineering Sample Version | 2023-03-27
A | 1.0.0b | To add the debug print to RS232 | 2023-07-04 | For Debug only
A | 1.0.0c | 1. Improve ARC process to solve CECPON may not working to TV sometimes when TV ARC is turn on. 2. Change ARC device name on RX to"Blustream". | 2023-10-12
A | 1.1.0 | Released version as V1.0.0c | 2023-10-18
A | 1.1.0a | To solve the issue that CECUSERCMD doesn't work on HDBT outputs. | 2023-10-26
A | 1.1.0b | To solve the issue that CECUSERCMD not working properly when sending CEC volume commads (mute/ummute, v+, v- etc). | 2023-11-08
A | 1.2.0 | Released version as V1.1.0b | 2023-11-21
A | 1.2.0a | Add CEC communication enable/disable function. | 2025-02-27
A | 1.2.0b | Improve CEC disable process to captaible with Samsung TV, improve CEC command feedback and add CEC mode to status. | 2025-03-05
A | 1.2.0c | To solve wrong feedabck on status. | 2025-03-07
A | 1.2.0d | To solve ARC not working in some cases after CEC disable and enable again. | 2025-03-21
A | 1.2.0e | 1. To solve the OPT in not working properly when select from “HDMI ARC from Rx” to “Audio Return from Optical Rx” on matrix. 2. Improve the CEC enable/disable process to shorter time. | 2025-03-28
A | 1.3.0 | Released version as V1.2.0e | 2025-04-07

## Valens
Valens
HW Version | Valens FW | Change Log | Release Time | Remark
A | 5.3.75 | Engineering Sample Version | 2023-03-27