## Sheet1
SW41AB-8K Firmware Release Note
MCU:V1.0.0a | 07.15.2022 | Initial version
MCU:V1.0.0b | 10.26.2022 | HDMI 8K chip firmware update
MCU:V1.0.0c | 11.16.2022 | 1. Add HDCP management API 2. Fix analog audio pop noise
MCU:V1.0.0d | 01.13.2023 | Update FW to match the latest 8K EDID dipswitch and software EDID definitions: "Blustream EDID summary_VRR Update_final 12132022.xlsx"
MCU:V1.0.0f | 02.24.2023 | 1. Fix EDID no saving bug under software EDID mode after power cycle 2. Fix no video out once setting input HDCP version
MCU:V1.0.0g | 04.26.2023 | 1. Fix output will be switched to next input when plugging a new HDMI source into other input ports (auto switch is off). 2. Fix the EDID dip switch positions don't match with RS232 API. Only the first 3 dip switch positions (00000, 00001, and 00010) match with the RS232 API (00, 01, 02). For example, dip switch position 00011 is for 4K@30Hz 4:4:4 Audio 2ch which should be number 09 according to the RS232 API EDID table. But RS232 EDID status shows FORCE_03. 3. Fix software EDID 15 to 20 Missing "(inc DV)" in the description of the help command response.
MCU:V1.0.0h | 05.09.2023 | Fix the bug of dipswitch 01110 doesn't include DV
MCU:V1.0.0m | 07.17.2023 | BUGLIST7#: 1. The status feedbak shows output from Input 1 (which doesn't connect with any source) after reset but the output is actually playing video from input 4 (connected with Apple TV) as before reset. Only after power cycling the device by unplugging and plugging the power cable, the output will show input 1. 2. The status feedbak shows EDID DEFAULT_00 after reset but the output is actually showing 4K video as the 4K EDID before reset. Only after power cycling the device by unplugging and plugging the power cable, the output will show default EDID. BUGLIST8#: After reseting the device, Poff command doesn't work. The API feedback shows "SW41AB-8K> poff [SUCCESS]Set system power off." But the display is still playing video. The Poff command only works after using pon or unplugging and plugging the power cable. BUGLIST9#: Can't show video when hotplug HDMI sink cable when using Murideo (Seven-G and Six-G 4K ) as the source. When using other source, such as Apple TV , Bluray, X-Box, and chromecast, there's no problem. BUGLIST10#: The API status feedback of OutputE shows No while it outputs picture on the display. BUGLIST11#: When the EDID is set up to be 1080P(Default 0), the output shows pictures for HDCP 2.x source. BUGLIST12#: When the 8K PC is the source, the SW41AB-8K can't output 8K 30Hz 444 video for all the 8K EDIDs or copy EDID from the 8K TVs. It always forces the PC to give 8K 30Hz 420 video. When the 8K PC is connected directly with the TV, it can be configured to give 8K 30Hz 444 video. But with SW41AB-8K in between, the PC can only be configured to give 8K 30Hz 420.
MCU:V1.0.0q | 08.02.2023 | Fix LG 40UB800T TV no signal problem Fix the bug of taking 8 seconds for the API to send feedback when changing the software EDID
MCU:V1.0.0r | 08.03.2023 | Change default to auto switch on BUGLIST #2: The feedback of EDID dipswitch pin doesn't match with API. The API feedback when changing EDID dip-switch pins are correct. However, the status feedback still shows "Force_xx" when the EDID is in dip switch mode. The status feedback should shows "Default_xx" instead. BUGLIST #12: Can't output 8K30Hz444 video when the 8K PC is the source.
MCU:V1.0.0u | 08.10.2023 | Change all internal EDID Product Code to 0001. Modify the EDID DIP feedback and EDID status display to Force_xx.
MCU:V1.0.0v | 09.25.2023 | Add API for “EDIDSAVE zz” for EDID slot 75 and 76
MCU:V1.0.0w | 10.13.2023 | 1. Reduce input switching time from 6~8s to 3~4s. (Muride 8K from 7s to 3~4s, 3050 graphic card from 7s to 3~4s, Apple TV from 7s to 6s) 2. Fix BUGLIST #16: Front Panel SELECT button and IR control don't work when sending API command frequently
MCU:V1.0.1b | 11.21.2023 | 1. Fix BUGLIST #12: Can't output PC 8K30Hz444 video for 8K30Hz built-in EDID 2. Fix BUGLIST #17: The 8K PC as the source can't set to 8K60Hz after changing from 8K30Hz444 EDIDs to 8K60Hz420 EDIDs. 3. Fix BUGLIST #18: The 8K PC as the source can't set to 8K60Hz444 DSC mode after changing EDID from 8K60Hz420 EDID to EDID copy from the TV. 4. Fix BUGLIST #19: The 8K VRR game sometimes shows flashing picture on Samsung 8K TV for 8K60Hz444 DSC mode. 5. Fix BUGLIST #20: The 8K Samsung TV shows half a second snowflake picture every time switching source from 8K PC VRR game (DSC mode)to other sources, such as Apple TV, or Murideo.
MCU:V1.0.1c | 11.23.2023 | 1. Fix BUGLIST #12: Can't output PC 8K30Hz444 video for 8K30Hz built-in EDID 2. Fix BUGLIST #17: The 8K PC as the source can't set to 8K60Hz after changing from 8K30Hz444 EDIDs to 8K60Hz420 EDIDs.
MCU:V1.0.1d | 11.27.2023 | Optimize the output time of switching input signal
MCU:V1.0.1q | 12.12.2023 | 1. Fix BUGLIST #21: The 8K60Hz420 HDR 12-bit default EDID 48, 50, 69, 70 support DSC mode. But the 8K60Hz420 HDR 12-bit EDID 49 and 71 don't support DSC mode. 2. Fix BUGLIST #23: LG 8K shows black photo (resolution 8K) for 8K PC. 3. Fix BUGLIST #25: Some of the default 8K EDIDs will crush the 8K PC. 4. Change EDID 69,70,71,48,49,50 to support 8K30_444.
MCU:V1.0.1s | 12.14.2023 | 1. Fix BUGLIST #26: EDID 72 (DVI 1920x1080@60Hz, Audio None) and 73 (DVI 1920x1200@60Hz, Audio None) shouldn’t include LPCM 2CH. 2. Fix BUGLIST #27: EDID 56 shouldn't include Dolby Vision.
MCU:V1.0.1t | 12.20.2023 | Fix BUGLIST #29: For 8K software default EDIDs, the SW41-8K can give an 8K picture on 8K TV for macbook M2. But the Apple macbook display setting doesn't show the 8K resolution in the resolution options. Change EDID 36~41,45~50,57~62,66~71 screen size defintion to fix bug #29
MCU:V1.0.1u | 12.21.2023 | 1. Fix bug of macbook M2 hotplug no display issue 2. Fix bug of 4K120HZ-8BIT EDID: 30,31,32,51,52,53 still have 10-bit option
MCU:V1.0.1v | 01.03.2024 | 1. Fix bug #28: Long handshake time on Samsung 8K TV for Apple macbook M2 8K30Hz. 2. Fix bug #30: The 8K PC as the source can't set to 8K30Hz444 after changing from 8K60Hz420 EDIDs. 3. Fix bug #31: SW41-8K output 8K black picture on LG TV when the input is not connected. 4. Correct EDID 15~71 Detailed Timing 4K60 PCLK from 590Mhz to 594Mhz.
MCU:V1.0.1w | 01.04.2024 | Fix output HDCP mode
MCU:V1.0.1x | 01.08.2024 | Fix HDCP video no output issue when output to AVR device
MCU:V1.0.1y | 01.09.2024 | Fix TV display 1080p black screen issue when plug input HDMI cable.
MCU:V1.0.1z | 01.17.2024 | Fix bug #37: The API shows Input 1, 2, 3 HDMIcon ON while they're not connected with anything.
MCU:V1.1.0 | 01.20.2024 | Update FW version number to production
MCU:V1.1.0b | 05.09.2025 | Fix bug #39: The PS5 can't give a picture on Samsung TV (4K 120Hz, model no: QN90D) when the EDID is set to copy from the TV. Fix bug #40: When going through SW41-8K (EDID copy), the video quality is not as good as going directly to the TV (Samsung model QN90D). The source is Apple TV playing 4K HDR 10+ content. Fix bug #44: SW41AB-8K API support for control driver (OUT ON/OFF -> OUT xx ON/OFF, OUT FR yy -> OUT xx FR yy)
MCU:V1.2.0 | 06.05.2025 | Update FW version number to production